## INVERSE KINEMATICS
THIS PAGE DETERMINES JOINT ROTATIONS FOR A GIVEN SET OF X-Y COORDINATES, AND ORIENTATION OF GRIPPER TO GROUND
FORWARD KINEMATICS | [6 empty] | INVERSE KINEMATICS
[5 empty] | Z | X |  | Gripper | Z | X
|  | Rads | Sin(theta) | Cos(theta) | Height | Depth |  | Angle | Height | Depth
Base Height | 0.18 |  |  |  | 0.18 | 0 | Gripper Tip | 15 | 0.3 | 0.3
Shoulder Angle | 29.9963 | 0.52353 | 0.49994 | 0.86606
Upper Arm Length | 0.105 |  |  |  | 0.052494 | 0.090936 | Offsets |  | 0.029764 | 0.11108
Elbow Angle | -8.9302 | -0.15586 | 0.35944 | 0.93317
Lower Arm Length | 0.105 |  |  |  | 0.037742 | 0.097982 | Wrist |  | 0.090236 | 0.18892
Wrist Angle | -6.0661 | -0.10587 | 0.25882 | 0.96593
Hand Length | 0.115 |  |  |  | 0.029764 | 0.11108
[5 empty] | 0.3 | 0.3 |  |  | Degrees
ENTER VALUE IN YELLOW | [6 empty] | S>W | 0.20936 |  | SOLUTION
[5 empty] | Z | X | A1 | 0.4456 | 25.5312
CALCULATED VALUES |  |  |  |  | Height | Depth | A2 | 0.077931 | 4.4651
|  |  |  | Base | 0 | 0 | Shoulder | 0.52353 | 29.9963
SOLUTIONS |  |  |  | Shoulder | 0.18 | 0 | Elbow | 2.9857 | -8.9302
|  |  |  | Elbow | 0.23249 | 0.090936
CONSTANTS |  |  |  | Wrist | 0.27024 | 0.18892
|  |  |  | Gripper Tip | 0.3 | 0.3
Note on A2: This side is a sort of check for the Inverse kinematics side.
Note on H2: This half is the inverse kinematics side.
Note on B5: These are joint angles as calculed, before going into the forward kinematics for cross referencing. The joint lengths, BASE, HUMEROUS,ULNA,HAND, reflect the mechanics of the L6 arm.
Note on C5: joint angles expressed in radians
Note on E5: sines and cosines of angles.
Note on I5: Enter angle of the hand to the ground here.
Note on J5: Enter height of tip above ground here
Note on K5: Enter radius from base here.
Note on K7: These are offsets for the base, and for the tip, with respect to the wrist, after rotation
Note on J9: The location of the wrist.
Note on F13: The results of the forward kinematics calculations.
Note on I14: This is the length of a line between the shoulder and the wrist. If it is longer than the length of the humerus and ulna, then there is no solution.
Note on J14: angles in degrees
Note on K14: solution warning
Note on I15: This is the angle of the line S>W with respect to ground, expressed in radians.
Note on I16: This is the angle of the line S>W with respect to the humerus, expressed in radians
Note on G17: X_Y coordinates of various joints.
Note on I17: This is the required shoulder angle, expressed in radians.
Note on I18: This is the required elbow angle, expressed in radians.

## FORWARD KINEMATICS
THIS PAGE SHOWS HOW TO DERRIVE X-Y COORDINATES FROM A SET OF JOINT ROTATIONS
The really interesting page is the inverse kinematics page, where everything is laid out and commented
FORWARD KINEMATICS | [6 empty] | INVERSE KINEMATICS
[9 empty] | Y | X
|  | rad | sin | cos | height | depth |  |  | height | depth
base height | 5 |  |  |  | 5 | 0 | tip |  | 18.8325 | 8.8828
shoulder | 45 | 0.7854 | 0.70711 | 0.70711
arm | 5 |  |  |  | 3.5355 | 3.5355 | wrist |  | 13.8325 | 1.8828
elbow | 0 | 0 | 0.70711 | 0.70711
arm | 5 |  |  |  | 3.5355 | 3.5355
wrist | 30 | 0.5236 | 0.96593 | 0.25882
tip | 7 |  |  |  | 6.7615 | 1.8117
[5 empty] | 18.8325 | 8.8828
ENTER VALUE IN YELLOW | [6 empty] | B | 13.9601
[7 empty] | q1 | 1.4355 |  |  | 82.2489
CALCULATED VALUES | [6 empty] | q2 | #NUM! |  |  | #NUM!
|  |  |  | base | 0 | 0 | shldr | #NUM! |  |  | #NUM!
|  |  |  | shoulder | 5 | 0 | elbow | #NUM! |  |  | #NUM!
|  |  |  | elbow | 8.5355 | 3.5355
|  |  |  | wrist | 12.0711 | 7.0711
|  |  |  | tip | 18.8325 | 8.8828